## Cost_Sensitivities
Project Cost Sensitivity Engine for Budget-Constrained Horizons
Seismic Risk Tier (<M6.0 Region) | Upfront Engineering Premium | Expected Post-Event Repair Cost | Total Lifecycle Cost Exposure | Economic Safety Margin
Value Tier Selected (Low Cost / High Risk Exposure) | 1.2 | 14.5 | 15.7 | Baseline Limit
Mid-Tier Selected (Optimal Budget Balance) | 3.8 | 2.1 | 5.9 | Highly Secure
Premium Tier Selected (Over-Engineered for <M6 Zone) | 12.7 | 0.1 | 12.8 | Total Redundancy

## Engineering_Blueprints
Scaled Structural Engineering Blueprints & Concrete Mix Matrix
Budget tier / Control Method | Concrete Mix Grade | Water-Cement Ratio | Main Rebar Radius (mm) | Mesh Grid Step Spacing (mm) | Total Steel Mass (Tons/Column) | Fe-SMA Inclusion Ratio (%) | Max Mitigated Richter
Value Tier (Conventional Heavy Base) | M25 Standard | 0.45 | 12.5 | 250 | 4.2 | 0 | 6
Mid-Grade Tier (Hybrid Flared Base) | M40 Performance | 0.38 | 16 | 150 | 6.8 | 1.5 | 7.5
Premium Tier (Full Unified Adaptive) | M60 High-Strength | 0.3 | 20 | 100 | 9.5 | 5 | 9.5